## Data
Date | Time | Plate_CORT | Sample_ID | Sex | Issue_Y_N | Lizard_ID | SVL_mm | tail_mm | mass_g | Temperature | CORT_Treatment | HandlingTime(sec) | Testosterone_plate | Testosterone_CV | Testosterone_Avg_Hormone | Testosterone_Final(ng/ml) | T4_plate | T4_CV | T4_avg_uncorrected_pgml | T4_corrected_ng/mL | CORT_CV | CORT_Avg_Hormone(pg/ml) | Sample_volume(ul) | Dilution | CORT_Final_Hormone(ng/mL) | Comments
2023-05-16 | 9:24 | 5 | 9 | M | N | LD736_21 | 41 | 63 | 1.28 | 28 | low | 136 | T1 | 0.9 | 7800.8 | 780.08 | 1 | 2.5 | 4.2 | 0.42 | 1.4 | 2043.7 | 5 | 100 | 204.37
2023-05-16 | 9:30 | 7 | 10 | F | N | LD738_21 | 46 | 69 | 1.92 | 23 | low | 120 |  |  |  |  | 1 | 7.2 | 5.4 | 0.54 | 5.2 | 4462 | 5 | 100 | 446.2
2023-05-17 | 10:04 | 7 | 11 | M | N | LD767_21 | 41 | 49 | 1.388 | 23 | high | 124 | T1 | 1.9 | 11050.5 | 1105.05 | 1 | 1.9 | 6.3 | 0.63 | 7.1 | 1721.1 | 5 | 100 | 172.11 | dropped tail; 1000ul of sample bradford
2023-05-17 | 10:08 | 7 | 12 | M | N | LD774_21 | 37 | 59 | 1.255 | 28 | high | 141 | T1 | 0.1 | 7953.1 | 795.31 | 1 | 0 | 5.1 | 0.51 | 0.079681 | 1554.5 | 5 | 100 | 155.45 | 1000ul sample for bradford
2023-05-17 | 10:12 | 7 | 13 | F | N | LD751_21 | 40 | 57 | 1.278 | 28 | control | 120 |  |  |  |  | 1 | 0.5 | 5.9 | 0.59 | 1.9 | 1624.2 | 5 | 100 | 162.42 | 1000ul sample for bradford
2023-05-17 | 10:15 | 7 | 14 | F | N | LD798_21 | 43 | 63 | 1.593 | 28 | high | 91 |  |  |  |  | 1 | 0.5 | 3.8 | 0.38 | 1.9 | 709.5 | 5 | 100 | 70.95 | 1000ul sample for bradford
2023-05-17 | 13:32 | 7 | 15 | F | N | LD770_21 | 48 | 70 | 2.154 | 28 | control | 348 |  |  |  |  | 1 | 0.4 | 6.4 | 0.64 | 3.4 | 1835.1 | 5 | 100 | 183.51 | injected twice
2023-05-17 | 13:40 | 7 | 16 | F | N | LD739_21 | 43 | 72 | 1.838 | 23 | high | 137 | [8 empty] | 0.8 | 1531.1 | 3 | 100 | 153.11
2023-05-17 | 13:44 | 7 | 17 | M | N | LD765_21 | 40 | 61 | 1.278 | 23 | low | 99 | T1 | 0.1 | 6730.3 | 673.03 | 1 | 4.1 | 5.3 | 0.53 | 0.7 | 1123.3 | 5 | 100 | 112.33 | small pellet
2023-05-17 | 13:48 | 6 | 18 | F | N | LD775_21 | 40 | 68 | 1.277 | 23 | control | 113 |  |  |  |  | 1 | 3.6 | 5.8 | 0.58 | 1.7 | 992.8 | 5 | 100 | 99.28
2023-05-19 | 9:35 | 6 | 19 | M | N | LD722_21 | 44 | 62 | 1.539 | 23 | high | 205 | T1 | 0.7 | 11984.9 | 1198.49 | 1 | 2.3 | 4 | 0.4 | 6.7 | 5397.6 | 5 | 100 | 539.76
2023-05-19 | 9:41 | 6 | 20 | M | N | LD843_21 | 43 | 62 | 1.553 | 28 | low | 141 | T1 | 0.1 | 8454.7 | 845.47 | 1 | 5 | 5 | 0.5 | 2 | 752.1 | 5 | 100 | 75.21
2023-05-19 | 9:46 | 6 | 21 | F | N | LD815_21 | 40 | 59 | 1.435 | 23 | control | 252 |  |  |  |  | 1 | 8.8 | 1 | 0.1 | 1.5 | 415.8 | 5 | 100 | 41.58 | maybe LD816_21
2023-05-19 | 9:53 | 6 | 22 | F | N | LD744_21 | 42 | 65 | 1.555 | 28 | control | 125 |  |  |  |  | 1 | 4 | 6.4 | 0.64 | 0.2 | 1448.4 | 5 | 100 | 144.84
2023-05-19 | 14:04 |  | 23 | F | N | LD808_21 | 44 | 43 | 1.323 | [7 empty] | 1 | [8 empty] | no hormone data?
2023-05-19 | 14:09 | 6 | 24 | M | N | LD747_21 | 42 | 66 | 1.569 | 23 | low | 147 | T1 | 0.5 | 9779.3 | 977.93 | 1 | 2.1 | 5.3 | 0.53 | 0.6 | 1111.3 | 5 | 100 | 111.13 | spinal fluid in blood sample
2023-05-19 | 14:15 | 6 | 25 | M | N | LD842_21 | 40 | 56 | 1.18 | 28 | high | 126 | T1 | 4.3 | 7536.9 | 753.69 | 1 | 0.2 | 6.5 | 0.65 | 5.3 | 949.6 | 5 | 100 | 94.96
2023-05-19 | 14:19 | 6 | 26 | M | N | LD769_21 | 42 | 60 | 1.452 | 23 | control | 97 | T1 | 2.5 | 5145.4 | 514.54 | 1 | 6.3 | 4.1 | 0.41 | 1.7 | 585.5 | 5 | 100 | 58.55
2023-05-22 | 10:40 | 6 | 27 | M | N | LD743_21 | 39 | 60 | 1.27 | 23 | control | 104 | T1 | 1.2 | 7266.7 | 726.67 | 1 | 2.6 | 6.6 | 0.66 | 0.9 | 1123 | 5 | 100 | 112.3
2023-05-22 | 10:43 | 6 | 28 | F | N | LD855_21 | 43 | 68 | 1.78 | 23 | high | 104 |  |  |  |  | 1 | 1.4 | 5.3 | 0.53 | 1 | 2333.8 | 5 | 100 | 233.38
2023-05-22 | 10:47 | 6 | 29 | M | N | LD857_21 | 40 | 68 | 1.316 | 23 | control | 144 | T1 | 1.9 | 7124.8 | 712.48 | 1 | 0.1 | 6.7 | 0.67 | 2.5 | 1326 | 5 | 100 | 132.6
2023-05-22 | 10:52 | 6 | 30 | F | N | LD848_21 | 41 | 63 | 1.354 | 28 | control | 157 | [8 empty] | 1.6 | 1263.3 | 4 | 100 | 126.33
2023-05-22 | 14:37 | 6 | 31 | M | N | LD758_21 | 39 | 58 | 1.228 | 28 | low | 109 | T1 | 1.3 | 6849.6 | 684.96 |  |  |  |  | 0.6 | 708.4 | 4 | 100 | 70.84
2023-05-22 | 14:40 | 6 | 32 | F | N | LD852_21 | 46 | 69 | 1.77 | 28 | low | 147 |  |  |  |  | 1 | 0.2 | 4.4 | 0.44 | 4.6 | 2088.2 | 5 | 100 | 208.82
2023-05-22 | 14:45 | 6 | 33 | F | N | LD860_21 | 37 | 53 | 1.151 | 23 | high | 142 | [8 empty] | 3.1 | 1650.1 | 3 | 100 | 165.01
2023-05-22 | 14:49 | 6 | 34 | F | N | LD768_21 | 46 | 71 | 2.041 | 23 | low | 107 |  |  |  |  | 1 | 3.5 | 4.3 | 0.43 | 2 | 1408.8 | 5 | 100 | 140.88 | sample was diluted (see Oro notes)
2023-05-23 | 8:59 | 6 | 35 | M | N | LD749_21 | 40 | 60 | 1.284 | 28 | high | 122 | T1 | 0.9 | 8316.4 | 831.64 | 1 | 3.1 | 7 | 0.7 | 1.4 | 1272.8 | 5 | 100 | 127.28
2023-05-23 | 9:04 | 6 | 36 | F | N | LD737_21 | 48 | 73 | 2.202 |  |  | 248 |  |  |  |  | 1 | 5.8 | 6.3 | 0.63 | 0.3 | 2055.7 | 5 | 100 | 205.57 | larger liver dilute in 600ul
2023-05-23 | 9:10 | 6 | 37 | M | N | LD784_21 | 40 | 67 | 1.354 | 28 | control | 117 | T1 | 0.9 | 8819.2 | 881.92 | 2 | 3.2 | 8.1 | 0.81 | 4.4 | 1657.9 | 5 | 100 | 165.79
2023-05-23 | 9:15 | 6 | 38 | F | N | LD755_21 | 45 | 68 | 2.06 | 28 | low | 123 | [8 empty] | 1.9 | 1329.7 | 5 | 100 | 132.97 | large liver dilute in 600ul; sample ID 38 redone at 12:30 in 072810, chamber A
2023-05-23 | 14:21 | 3 | 39 | F | N | LD851_21 | 43 | 70 | 1.766 | 23 | high | 242 |  |  |  |  | 2 | 11.4 | 7.8 | 0.78 | 3.9 | 2719.2 | 5 | 100 | 271.92
2023-05-23 | 14:27 | 3 | 40 | F | N | LD753_21 | 44 | 70 | 1.86 | 23 | low | 115 |  |  |  |  | 2 | 19.3 | 6.4 | 0.64 | 1 | 3430.1 | 5 | 100 | 343.01
2023-05-23 | 14:31 | 3 | 41 | F | N | LD723_21 | 43 | 61 | 1.752 | 23 | low | 147 |  |  |  |  | 2 | 3.2 | 8.3 | 0.83 | 3.3 | 3744 | 5 | 100 | 374.4 | extra 500ul aliquot 41B
2023-05-23 | 14:36 |  | 42 | F | N | LD729_21 | 42 | 66 | 1.526 | [16 empty] | extra 500ul aliquot 42B
2023-05-24 | 9:02 | 3 | 43 | M | N | LD800_21 | 41 | 61 | 1.286 | 28 | control | 148 | T1 | 0.028828 | 9747.4 | 974.74 | 2 | 9.3 | 5.2 | 0.52 | 0.5 | 1324.3 | 5 | 100 | 132.43
2023-05-24 | 9:08 | 3 | 44 | M | N | LD825_21 | 43 | 66 | 1.585 | 28 | control | 110 | T1 | 0.7 | 9664.4 | 966.44 | 2 | 1.5 | 6 | 0.6 | 1.4 | 1081.6 | 5 | 100 | 108.16 | time not recorded
2023-05-24 | 9:16 | 3 | 45 | M | N | LD730_21 | 42 | 66 | 1.456 | 23 | high | 126 | T1 | 0.3 | 11834.2 | 1183.42 | 2 | 1.4 | 10.3 | 1.03 | 3.1 | 1993.6 | 5 | 100 | 199.36 | 800ul dilute(large sample)
2023-05-24 | 9:21 | 3 | 46 | M | N | LD721_21 | 43 | 67 | 1.627 | 23 | control | 162 | T1 | 1.4 | 13440.2 | 1344.02 | 2 | 9.4 | 3.5 | 0.35 | 3.2 | 3754.1 | 5 | 100 | 375.41 | very large liver, dilute in 600ul
2023-05-25 | 8:54 | 3 | 47 | M | N | LD780_21 | 40 | 65 | 1.379 | 28 | high | 127 | T1 | 1.5 | 7290.6 | 729.06 | 2 | 5.3 | 3 | 0.3 | 4.3 | 1474.5 | 5 | 100 | 147.45 | new MIR05 starts here
2023-05-25 | 8:59 | 3 | 48 | M | N | LD797_21 | 42 | 57 | 1.309 | 23 | low | 151 | T1 | 1.9 | 10083.4 | 1008.34 | 2 | 17.3 | 1.4 | 0.14 | 2.2 | 2343.3 | 5 | 100 | 234.33
2023-05-25 | 9:04 | 3 | 49 | F | N | LD818_21 | 42 | 61 | 1.655 | 23 | high | 127 |  |  |  |  | 2 | 0.7 | 5.7 | 0.57 | 1.2 | 1514.2 | 5 | 100 | 151.42 | dilute in 750ul
2023-05-25 | 9:09 | 3 | 50 | F | N | LD849_21 | 42 | 63 | 1.645 | 28 | low | 290 | [8 empty] | 3.1 | 265.7 | 3 | 100 | 26.57 | dilute in 750ul
2023-05-30 | 8:46 | 3 | 51 | F | N | LD786_21 | 42 | 65 | 1.586 | 28 | high | 112 |  |  |  |  | 2 | 25.6 | 13.6 | 1.36 | 5.2 | 2580.2 | 5 | 100 | 258.02
2023-05-30 | 8:51 | 3 | 52 | F | N | LD734_21 | 42 | 63 | 1.645 | 28 | control | 120 |  |  |  |  | 2 | 3.7 | 8.2 | 0.82 | 0.2 | 1880.5 | 5 | 100 | 188.05
2023-05-30 | 8:56 | 3 | 53 | M | N | LD828_21 | 42 | 64 | 1.428 | 23 | control | 141 | T1 | 2.6 | 4997.7 | 499.77 | 2 | 1.6 | 4.3 | 0.43 | 1.9 | 1084.7 | 5 | 100 | 108.47
2023-05-30 | 9:01 | 3 | 54 | M | N | LD792_21 | 39 | 58 | 1.277 | 28 | high | 193 | T1 | 1.2 | 6328.7 | 632.87 | 2 | 5.6 | 3.3 | 0.33 | 0.5 | 1765.9 | 5 | 100 | 176.59 | swelling on front legs, skin shed?
2023-05-30 | 11:37 | 3 | 55 | M | N | LD836_21 | 40 | 60 | 1.367 | 23 | low | 114 | T2 | 1.5 | 8282.8 | 828.28 | 2 | 4.9 | 8.4 | 0.84 | 0.2 | 1591 | 5 | 100 | 159.1
2023-05-30 | 11:42 | 3 | 56 | F | N | LD833_21 | 44 | 58 | 1.53 | 23 | high | 139 |  |  |  |  | 2 | 3.9 | 10.5 | 1.05 | 1.5 | 2014 | 5 | 100 | 201.4 | check handling time; in 750ul media
2023-05-30 | 11:46 | 3 | 57 | M | N | LD861_21 | 39 | 65 | 1.116 | 23 | control | 128 | T2 | 0.2 | 7174.4 | 717.44 | 2 | 0.8 | 5.9 | 0.59 | 1 | 1886.1 | 5 | 100 | 188.61 | 750ul media
2023-05-30 | 11:50 | 3 | 58 | F | N | LD834_21 | 44 | 68 | 1.629 | 28 | low | 119 |  |  |  |  | 2 | 5.6 | 6.7 | 0.67 | 2.1 | 2140.4 | 5 | 100 | 214.04 | 750ul media
2023-05-31 | 8:48 | 3 | 59 | M | N | LD733_21 | 41 | 67 | 1.366 | 28 | high | 100 | T2 | 2.5 | 8426.1 | 842.61 | 2 | 11.1 | 4.4 | 0.44 | 4.3 | 1982.2 | 5 | 100 | 198.22 | 750ul media
2023-05-31 | 8:52 | 4 | 60 | M | N | LD812_21 | 40 | 59 | 1.279 | 28 | low | 159 | T2 | 0.9 | 7423.4 | 742.34 | 2 | 10.1 | 8.2 | 0.82 | 3.2 | 2729.1 | 5 | 100 | 272.91 | swollen arms; 750ul media
2023-05-31 | 8:57 | 4 | 61 | F | N | LD764_21 | 43 | 63 | 1.597 | 23 | control | 151 |  |  |  |  | 2 | 2.3 | 8.3 | 0.83 | 0.1 | 3139 | 5 | 100 | 313.9 | 750ul media
2023-05-31 | 9:01 | 4 | 62 | M | N | LD735_21 | 46 | 70 | 2.059 | 28 | control | 136 | T2 | 1.2 | 11715.4 | 1171.54 | 2 | 12.6 | 8.4 | 0.84 | 0.2 | 3043.8 | 5 | 100 | 304.38 | 1000ul media
2023-05-31 | 12:05 | 4 | 63 | M | N | LD793_21 | 41 | 70 | 1.517 | 23 | low | 126 | T2 | 1.3 | 5181.2 | 518.12 | 4 | 5.6 | 3.9 | 0.39 | 2.6 | 1539.4 | 5 | 100 | 153.94
2023-05-31 | 12:09 | 4 | 64 | F | N | LD838_21 | 42 | 56 | 1.368 | 23 | high | 242 |  |  |  |  | 4 | 1.1 | 4.9 | 0.49 | 1.2 | 1073.4 | 5 | 100 | 107.34
2023-05-31 | 12:19 | 4 | 66 | F | N | LD845_21 | 39 | 54 | 1.313 | 23 | control | 137 |  |  |  |  | 4 | 1 | 6.4 | 0.64 | 2.7 | 1647.6 | 5 | 100 | 164.76
2023-06-01 | 9:04 | 4 | 67 | M | N | LD790_21 | 37 | 63 | 1.127 | 23 | low | 142 | T2 | 1.1 | 10343.9 | 1034.39 | 4 | 9.1 | 6.5 | 0.65 | 1.4 | 1912.2 | 5 | 100 | 191.22
2023-06-01 | 9:08 | 4 | 68 | F | N | LD772_21 | 45 | 61 | 1.628 | 28 | low | 168 |  |  |  |  | 4 | 3.6 | 4.1 | 0.41 | 1.1 | 5565.6 | 5 | 100 | 556.56
2023-06-01 | 9:16 | 4 | 69 | F | N | LD732_21 | 45 | 72 | 1.888 | 23 | control | 219 |  |  |  |  | 4 | 0.4 | 6.1 | 0.61 | 1.4 | 2427.4 | 5 | 100 | 242.74
2023-06-01 | 9:24 | 4 | 70 | M | N | LD748_21 | 44 | 62 | 1.385 | 23 | high | 310 | T2 | 2.3 | 5935.2 | 593.52 |  |  |  |  | 1.6 | 596.1 | 3 | 100 | 59.61 | took ages to be euthanized
2023-06-01 | 13:21 | 4 | 71 | M | N | LD785_21 | 41 | 60 | 1.258 | 28 | control | 176 | T2 | 0.9 | 10206.5 | 1020.65 | 4 | 2.7 | 3.3 | 0.33 | 1.7 | 1790.9 | 5 | 100 | 179.09
2023-06-01 | 13:28 | 4 | 72 | M | N | LD811_21 | 40 | 59 | 1.337 | 28 | high | 113 | T2 | 1.8 | 8331.4 | 833.14 | 4 | 10.1 | 4 | 0.4 | 5.4 | 1899.8 | 5 | 100 | 189.98
2023-06-01 | 13:34 | 4 | 73 | M | N | LD866_21 | 42 | 67 | 1.444 | 28 | control | 186 | T2 | 1.4 | 10308.3 | 1030.83 | 4 | 6.7 | 4.6 | 0.46 | 0.087205 | 1667.6 | 5 | 100 | 166.76
2023-06-01 | 13:42 | 4 | 74 | F | N | LD756_21 | 45 | 68 | 1.837 | 28 | control | 140 | [8 empty] | 1.1 | 1721.2 | 5 | 100 | 172.12 | big liver 750ul; chamber failed
2023-06-06 | 8:51 | 4 | 75 | F | N | LD841_21 | 44 | 64 | 1.775 | 28 | low | 120 |  |  |  |  | 4 | 0.5 | 9.4 | 0.94 | 4.8 | 2408.1 | 5 | 100 | 240.81
2023-06-06 | 8:56 | 4 | 76 | M | N | LD795_21 | 42 | 65 | 1.448 | 23 | low | 156 | T2 | 0.3 | 10203.4 | 1020.34 | 4 | 0.7 | 1.9 | 0.19 | 0.071834 | 4492.3 | 5 | 100 | 449.23
2023-06-06 | 9:02 | 4 | 77 | F | N | LD829_21 | 40 | 60 | 1.517 | 28 | high | 105 |  |  |  |  | 4 | 4.1 | 5.6 | 0.56 | 0.4 | 1943.6 | 5 | 100 | 194.36
2023-06-06 | 9:05 | 4 | 78 | M | N | LD754_21 | 42 | 71 | 1.514 | 23 | control | 140 | T2 | 0.3 | 9349.1 | 934.91 | 4 | 0.048828 | 5 | 0.5 | 6.7 | 2028.3 | 5 | 100 | 202.83
2023-06-06 | 13:04 | 4 | 79 | M | N | LD823_21 | 40 | 62 | 1.352 | 28 | control | 141 | T2 | 0.2 | 9524.4 | 952.44 | 4 | 0.2 | 6 | 0.6 | 1.9 | 1522.8 | 5 | 100 | 152.28
2023-06-06 | 13:09 | 5 | 80 | F | N | LD846_21 | 40 | 59 | 1.398 | 23 | high | 222 |  |  |  |  | 4 | 0.6 | 7.1 | 0.71 | 1.9 | 1889.1 | 5 | 100 | 188.91
2023-06-06 | 13:17 | 5 | 81 | F | N | LD820_21 | 41 | 60 | 1.617 | 28 | low | 131 |  |  |  |  | 4 | 1.9 | 6.8 | 0.68 | 5.3 | 2539.8 | 5 | 100 | 253.98
2023-06-06 | 13:21 | 5 | 82 | M | N | LD850_21 | 40 | 60 | 1.269 | 28 | high | 141 | T2 | 1.3 | 12024.9 | 1202.49 | 4 | 1.7 | 3.6 | 0.36 | 1.4 | 2908.6 | 5 | 100 | 290.86 | blood a bit clear
2023-06-07 | 8:38 | 5 | 83 | M | N | LD827_21 | 40 | 63 | 1.434 | 28 | low | 105 | T2 | 0.9 | 8515 | 851.5 | 4 | 2.2 | 6.2 | 0.62 | 2.4 | 1352.7 | 5 | 100 | 135.27
2023-06-07 | 8:42 | 5 | 84 | M | N | LD791_21 | 41 | 66 | 1.596 | 23 | high | 133 | T2 | 0.8 | 7750.5 | 775.05 | 4 | 0.2 | 4.7 | 0.47 | 0.042032 | 1851.5 | 5 | 100 | 185.15
2023-06-07 | 8:46 | 5 | 85 | F | N | LD821_21 | 43 | 62 | 1.666 | 23 | low | 131 |  |  |  |  | 4 | 0.3 | 8.4 | 0.84 | 0.8 | 2431.7 | 5 | 100 | 243.17
2023-06-07 | 8:51 | 5 | 86 | F | N | LD844_21 | 45 | 64 | 1.88 | 23 | control | 135 |  |  |  |  | 4 | 0.8 | 9.9 | 0.99 | 5.6 | 3455.6 | 5 | 100 | 345.56
2023-06-07 | 12:01 | 5 | 87 | F | N | LD862_21 | 42 | 65 | 1.79 | 28 | control | 278 |  |  |  |  | 4 | 1.4 | 7.7 | 0.77 | 4.3 | 2555.3 | 5 | 100 | 255.53
2023-06-07 | 12:08 | 5 | 88 | M | Y | LD809_21 | 42 | 55 | 1.391 | 23 |  | 106 | T2 | 0.7 | 6792.7 | 679.27 |  |  |  |  | 2.5 | 2849.4 | 5 | 100 | 284.94 | ID unclear from cage card
2023-06-07 | 12:11 | 5 | 89 | M | N | LD868_21 | 40 | 70 | 1.502 | 23 | low | 104 | T2 | 0.028365 | 11115.8 | 1111.58 | 4 | 2.4 | 6.7 | 0.67 | 1.7 | 4175.9 | 5 | 100 | 417.59
2023-06-07 | 12:16 | 5 | 90 | F | N | LD832_21 | 42 | 63 | 1.411 | 28 | control | 199 |  |  |  |  | 3 | 7.2 | 6.2 | 0.62 | 6.3 | 1683.2 | 5 | 100 | 168.32
2023-06-08 | 8:56 | 5 | 91 | M | N | LD858_21 | 39 | 61 | 1.277 | 28 | control | 119 | T2 | 0.7 | 10717.5 | 1071.75 | 3 | 0.3 | 5.4 | 0.54 | 3.8 | 1951.9 | 5 | 100 | 195.19
2023-06-08 | 9:06 | 5 | 93 | F | N | LD819_21 | 41 | 55 | 1.46 | 28 | high | 144 |  |  |  |  | 3 | 3.3 | 6.7 | 0.67 | 1.5 | 1399.8 | 5 | 100 | 139.98 | spinal fluid in blood
2023-06-08 | 9:11 | 5 | 94 | M | N | LD742_21 | 39 | 62 | 1.239 | 28 | low | 115 | T2 | 1.1 | 9371.8 | 937.18 | 3 | 4.3 | 6.6 | 0.66 | 1.9 | 1890 | 5 | 100 | 189
2023-06-08 | 12:00 | 5 | 95 | M | N | LD853_21 | 41 | 69 | 1.336 | 23 | low | 215 | T2 | 2 | 10505.5 | 1050.55 | 3 | 0.4 | 4.2 | 0.42 | 5.3 | 1803.6 | 5 | 100 | 180.36 | spinal fluid?
2023-06-08 | 12:05 | 5 | 96 | F | N | LD835_21 | 39 | 61 | 1.298 | 28 | high | 154 |  |  |  |  | 3 | 1.3 | 6.9 | 0.69 | 1.7 | 1359.6 | 5 | 100 | 135.96 | spinal fluid?
2023-06-08 | 12:08 | 5 | 97 | M | N | LD745_21 | 42 | 70 | 1.553 |  |  | 150 | [8 empty] | 0.7 | 121.8 | 2 | 125 | 15.225
2023-06-08 | 12:14 | 5 | 98 | M | N | LD728_21 | 44 | 51 | 1.733 | 28 | low | 117 | T2 | 8.1 | 8398.2 | 839.82 | 3 | 4.8 | 6.7 | 0.67 | 1.3 | 1649 | 5 | 100 | 164.9
Note on A1: [Threaded comment] Your version of Excel allows you to read this threaded comment; however, any edits to it will get removed if the file is opened in a newer version of Excel. Learn more: https://go.microsoft.com/fwlink/?linkid=870924 Comment: The date the samples were collected; look alive
Note on B1: [Threaded comment] Your version of Excel allows you to read this threaded comment; however, any edits to it will get removed if the file is opened in a newer version of Excel. Learn more: https://go.microsoft.com/fwlink/?linkid=870924 Comment: The time the samples were collected
Note on C1: [Threaded comment] Your version of Excel allows you to read this threaded comment; however, any edits to it will get removed if the file is opened in a newer version of Excel. Learn more: https://go.microsoft.com/fwlink/?linkid=870924 Comment: The plate number for the CORT assays; may be used as covariate in analyses to account for inter plate variation if high
Note on D1: [Threaded comment] Your version of Excel allows you to read this threaded comment; however, any edits to it will get removed if the file is opened in a newer version of Excel. Learn more: https://go.microsoft.com/fwlink/?linkid=870924 Comment: ID used in hormone and mito assays
Note on E1: [Threaded comment] Your version of Excel allows you to read this threaded comment; however, any edits to it will get removed if the file is opened in a newer version of Excel. Learn more: https://go.microsoft.com/fwlink/?linkid=870924 Comment: Determined post-mortem by DN
Note on M1: Ondi Crino: The amount of time between initial disturbance (picking up enclosure) and collecting blood sample
Note on U1: [Threaded comment] Your version of Excel allows you to read this threaded comment; however, any edits to it will get removed if the file is opened in a newer version of Excel. Learn more: https://go.microsoft.com/fwlink/?linkid=870924 Comment: Average values from assay * dilution factor divided by 1000 to get into ng

## T4 Plate info
Plate | Avg_Intra | PinkTop | Intra-assay | Inter-assay
1 | 2.7409 | 5.2 | 3.9061 | 6.9652
2 | 7.3045 | 5.2
3 | 3.0857 | 4.5
4 | 2.4934 | 5.2

## Testosterone Plate info
Plate | Avg_Intra | PinkTop | Intra-assay | Inter-assay
T1 | 1.224 | 1581.8 | 1.299 | 3.3451
T2 | 1.3708 | 1508.7

## CORT Plate Info
Plate | Avg_IntraCV | GreenTop(pg/ml) | Intra-assayCV(%) | Inter-assayCV(%)
3 | 2.329 | 604.4 | 2.287 | 3.3637
4 | 2.355 | 610.1
5 | 1.7053 | 617
6 | 2.7201 | 609.7
7 | 2.3143 | 655.8